## parameters
| version | converged | name | f_hz | sn_mva | OPF_converged
0 | 2.5.0 | TRUE |  | 60 | 1 | FALSE

## bus
| in_service | max_vm_pu | min_vm_pu | name | type | vn_kv | zone
0 | TRUE | 1.06 | 0.94 | 1 | b | 135 | 1
1 | TRUE | 1.06 | 0.94 | 2 | b | 135 | 1
10 | TRUE | 1.06 | 0.94 | 11 | b | 0.208 | 1
11 | TRUE | 1.06 | 0.94 | 12 | b | 0.208 | 1
12 | TRUE | 1.06 | 0.94 | 13 | b | 0.208 | 1
13 | TRUE | 1.06 | 0.94 | 14 | b | 0.208 | 1
2 | TRUE | 1.06 | 0.94 | 3 | b | 135 | 1
3 | TRUE | 1.06 | 0.94 | 4 | b | 135 | 1
4 | TRUE | 1.06 | 0.94 | 5 | b | 135 | 1
5 | TRUE | 1.06 | 0.94 | 6 | b | 0.208 | 1
6 | TRUE | 1.06 | 0.94 | 7 | b | 14 | 1
7 | TRUE | 1.06 | 0.94 | 8 | b | 12 | 1
8 | TRUE | 1.06 | 0.94 | 9 | b | 0.208 | 1
9 | TRUE | 1.06 | 0.94 | 10 | b | 0.208 | 1

## load
| bus | const_i_percent | const_z_percent | controllable | in_service | name | p_mw | q_mvar | scaling | sn_mva | type
0 | 1 | 0 | 0 | FALSE | TRUE |  | 21.7 | 12.7 | 1
1 | 2 | 0 | 0 | FALSE | TRUE |  | 94.2 | 19 | 1
10 | 13 | 0 | 0 | FALSE | TRUE |  | 14.9 | 5 | 1
2 | 3 | 0 | 0 | FALSE | TRUE |  | 47.8 | -3.9 | 1
3 | 4 | 0 | 0 | FALSE | TRUE |  | 7.6 | 1.6 | 1
4 | 5 | 0 | 0 | FALSE | TRUE |  | 11.2 | 7.5 | 1
5 | 8 | 0 | 0 | FALSE | TRUE |  | 29.5 | 16.6 | 1
6 | 9 | 0 | 0 | FALSE | TRUE |  | 9 | 5.8 | 1
7 | 10 | 0 | 0 | FALSE | TRUE |  | 3.5 | 1.8 | 1
8 | 11 | 0 | 0 | FALSE | TRUE |  | 6.1 | 1.6 | 1
9 | 12 | 0 | 0 | FALSE | TRUE |  | 13.5 | 5.8 | 1

## gen
| bus | controllable | in_service | name | p_mw | scaling | sn_mva | type | vm_pu | slack | max_p_mw | min_p_mw | max_q_mvar | min_q_mvar
0 | 1 | TRUE | TRUE |  | 40 | 1 |  |  | 1.045 | FALSE | 140 | 0 | 50 | -40
1 | 2 | TRUE | TRUE |  | 0 | 1 |  |  | 1.01 | FALSE | 100 | 0 | 40 | 0
2 | 5 | TRUE | TRUE |  | 0 | 1 |  |  | 1.07 | FALSE | 100 | 0 | 24 | -6
3 | 7 | TRUE | TRUE |  | 0 | 1 |  |  | 1.09 | FALSE | 100 | 0 | 24 | -6

## shunt
| bus | name | q_mvar | p_mw | vn_kv | step | max_step | in_service
0 | 8 |  | -19 | 0 | 0.208 | 1 | 1 | TRUE

## ext_grid
| bus | in_service | name | va_degree | vm_pu | max_p_mw | min_p_mw | max_q_mvar | min_q_mvar
0 | 0 | TRUE |  | 0 | 1.06 | 332.4 | 0 | 10 | 0

## line
| c_nf_per_km | df | from_bus | g_us_per_km | in_service | length_km | max_i_ka | max_loading_percent | name | parallel | r_ohm_per_km | std_type | to_bus | type | x_ohm_per_km
0 | 768.4848 | 1 | 0 | 0 | TRUE | 1 | 42.339 | 100 |  | 1 | 3.532 |  | 1 | ol | 10.7837
1 | 716.0881 | 1 | 0 | 0 | TRUE | 1 | 42.339 | 100 |  | 1 | 9.847 |  | 4 | ol | 40.649
10 | 0 | 1 | 8 | 0 | TRUE | 1 | 27479.6522 | 100 |  | 1 | 1.3762e-05 |  | 9 | ol | 3.6558e-05
11 | 0 | 1 | 8 | 0 | TRUE | 1 | 27479.6522 | 100 |  | 1 | 5.4993e-05 |  | 13 | ol | 0.00011698
12 | 0 | 1 | 9 | 0 | TRUE | 1 | 27479.6522 | 100 |  | 1 | 3.5498e-05 |  | 10 | ol | 8.3097e-05
13 | 0 | 1 | 11 | 0 | TRUE | 1 | 27479.6522 | 100 |  | 1 | 9.5579e-05 |  | 12 | ol | 8.6476e-05
14 | 0 | 1 | 12 | 0 | TRUE | 1 | 27479.6522 | 100 |  | 1 | 7.3951e-05 |  | 13 | ol | 0.00015057
2 | 637.4931 | 1 | 1 | 0 | TRUE | 1 | 42.339 | 100 |  | 1 | 8.5639 |  | 2 | ol | 36.08
3 | 494.8576 | 1 | 1 | 0 | TRUE | 1 | 42.339 | 100 |  | 1 | 10.5905 |  | 3 | ol | 32.1343
4 | 503.5904 | 1 | 1 | 0 | TRUE | 1 | 42.339 | 100 |  | 1 | 10.3791 |  | 4 | ol | 31.6896
5 | 186.2993 | 1 | 2 | 0 | TRUE | 1 | 42.339 | 100 |  | 1 | 12.2126 |  | 3 | ol | 31.1702
6 | 0 | 1 | 3 | 0 | TRUE | 1 | 42.339 | 100 |  | 1 | 2.433 |  | 4 | ol | 7.6745
7 | 0 | 1 | 5 | 0 | TRUE | 1 | 27479.6522 | 100 |  | 1 | 4.1092e-05 |  | 10 | ol | 8.6052e-05
8 | 0 | 1 | 5 | 0 | TRUE | 1 | 27479.6522 | 100 |  | 1 | 5.3176e-05 |  | 11 | ol | 0.00011067
9 | 0 | 1 | 5 | 0 | TRUE | 1 | 27479.6522 | 100 |  | 1 | 2.8619e-05 |  | 12 | ol | 5.636e-05

## trafo
| df | hv_bus | i0_percent | in_service | lv_bus | max_loading_percent | name | parallel | pfe_kw | shift_degree | sn_mva | std_type | tap_max | tap_neutral | tap_min | tap_phase_shifter | tap_pos | tap_side | tap_step_degree | tap_step_percent | vn_hv_kv | vn_lv_kv | vk_percent | vkr_percent
0 | 1 | 3 | 0 | TRUE | 6 | 100 |  | 1 | 0 | 0 | 9900 |  |  | 0 |  | FALSE | -1 | hv |  | 2.2 | 135 | 14 | 2070.288 | 0
1 | 1 | 3 | 0 | TRUE | 8 | 100 |  | 1 | 0 | 0 | 9900 |  |  | 0 |  | FALSE | -1 | hv |  | 3.1 | 135 | 0.208 | 5506.182 | 0
2 | 1 | 4 | 0 | TRUE | 5 | 100 |  | 1 | 0 | 0 | 9900 |  |  | 0 |  | FALSE | -1 | hv |  | 6.8 | 135 | 0.208 | 2494.998 | 0
3 | 1 | 6 | 0 | TRUE | 7 | 100 |  | 1 | 0 | 0 | 9900 |  |  |  |  | FALSE |  |  |  |  | 14 | 12 | 1743.885 | 0
4 | 1 | 6 | 0 | TRUE | 8 | 100 |  | 1 | 0 | 0 | 9900 |  |  |  |  | FALSE |  |  |  |  | 14 | 0.208 | 1089.099 | 0

## poly_cost
| element | et | cp0_eur | cp1_eur_per_mw | cp2_eur_per_mw2 | cq0_eur | cq1_eur_per_mvar | cq2_eur_per_mvar2
0 | 0 | ext_grid | 0 | 20 | 0.043029 | 0 | 0 | 0
1 | 0 | gen | 0 | 20 | 0.25 | 0 | 0 | 0
2 | 1 | gen | 0 | 40 | 0.01 | 0 | 0 | 0
3 | 2 | gen | 0 | 40 | 0.01 | 0 | 0 | 0
4 | 3 | gen | 0 | 40 | 0.01 | 0 | 0 | 0

## bus_geodata
| x | y | coords
0 | 1.9674 | -0.96102
1 | 2.978 | -1.0413
10 | 1.8367 | 1.089
11 | 2.3371 | 2.3092
12 | 3.3095 | 2.118
13 | 4.3962 | 1.6848
2 | 3.7807 | -1.6067
3 | 3.8337 | -0.49147
4 | 2.6937 | -0.095883
5 | 2.5321 | 1.2056
6 | 4.8721 | -0.2693
7 | 5.9043 | -0.54021
8 | 4.2749 | 0.53354
9 | 3.2723 | 0.96198

## line_std_types
| type | r_ohm_per_km | q_mm2 | x_ohm_per_km | c_nf_per_km | max_i_ka
NAYY 4x150 SE | cs | 0.208 | 150 | 0.08 | 261 | 0.27
70-AL1/11-ST1A 20.0 | ol | 0.4132 | 70 | 0.36 | 9.7 | 0.29
NA2XS2Y 1x70 RM/25 6/10 kV | cs | 0.443 | 70 | 0.123 | 280 | 0.217
N2XS(FL)2Y 1x300 RM/35 64/110 kV | cs | 0.06 | 300 | 0.144 | 144 | 0.588
NA2XS2Y 1x120 RM/25 6/10 kV | cs | 0.253 | 120 | 0.113 | 340 | 0.28
149-AL1/24-ST1A 10.0 | ol | 0.194 | 149 | 0.315 | 11.25 | 0.47
15-AL1/3-ST1A 0.4 | ol | 1.8769 | 16 | 0.35 | 11 | 0.105
NA2XS2Y 1x185 RM/25 6/10 kV | cs | 0.161 | 185 | 0.11 | 406 | 0.358
NA2XS2Y 1x240 RM/25 6/10 kV | cs | 0.122 | 240 | 0.105 | 456 | 0.416
N2XS(FL)2Y 1x240 RM/35 64/110 kV | cs | 0.075 | 240 | 0.149 | 135 | 0.526
NAYY 4x120 SE | cs | 0.225 | 120 | 0.08 | 264 | 0.242
48-AL1/8-ST1A 10.0 | ol | 0.5939 | 48 | 0.35 | 10.1 | 0.21
94-AL1/15-ST1A 10.0 | ol | 0.306 | 94 | 0.33 | 10.75 | 0.35
NA2XS2Y 1x70 RM/25 12/20 kV | cs | 0.443 | 70 | 0.132 | 190 | 0.22
243-AL1/39-ST1A 20.0 | ol | 0.1188 | 243 | 0.32 | 11 | 0.645
NA2XS2Y 1x150 RM/25 6/10 kV | cs | 0.206 | 150 | 0.11 | 360 | 0.315
184-AL1/30-ST1A 110.0 | ol | 0.1571 | 184 | 0.4 | 8.8 | 0.535
149-AL1/24-ST1A 110.0 | ol | 0.194 | 149 | 0.41 | 8.75 | 0.47
NA2XS2Y 1x240 RM/25 12/20 kV | cs | 0.122 | 240 | 0.112 | 304 | 0.421
122-AL1/20-ST1A 20.0 | ol | 0.2376 | 122 | 0.344 | 10.3 | 0.41
48-AL1/8-ST1A 20.0 | ol | 0.5939 | 48 | 0.372 | 9.5 | 0.21
34-AL1/6-ST1A 10.0 | ol | 0.8342 | 34 | 0.36 | 9.7 | 0.17
24-AL1/4-ST1A 0.4 | ol | 1.2012 | 24 | 0.335 | 11.25 | 0.14
184-AL1/30-ST1A 20.0 | ol | 0.1571 | 184 | 0.33 | 10.75 | 0.535
94-AL1/15-ST1A 20.0 | ol | 0.306 | 94 | 0.35 | 10 | 0.35
NAYY 4x50 SE | cs | 0.642 | 50 | 0.083 | 210 | 0.142
490-AL1/64-ST1A 380.0 | ol | 0.059 | 490 | 0.253 | 11 | 0.96
48-AL1/8-ST1A 0.4 | ol | 0.5939 | 48 | 0.3 | 12.2 | 0.21
NA2XS2Y 1x95 RM/25 6/10 kV | cs | 0.313 | 95 | 0.123 | 315 | 0.249
NA2XS2Y 1x120 RM/25 12/20 kV | cs | 0.253 | 120 | 0.119 | 230 | 0.283
34-AL1/6-ST1A 20.0 | ol | 0.8342 | 34 | 0.382 | 9.15 | 0.17
94-AL1/15-ST1A 0.4 | ol | 0.306 | 94 | 0.29 | 13.2 | 0.35
NA2XS2Y 1x185 RM/25 12/20 kV | cs | 0.161 | 185 | 0.117 | 273 | 0.362
NA2XS2Y 1x150 RM/25 12/20 kV | cs | 0.206 | 150 | 0.116 | 250 | 0.319
243-AL1/39-ST1A 110.0 | ol | 0.1188 | 243 | 0.39 | 9 | 0.645
490-AL1/64-ST1A 220.0 | ol | 0.059 | 490 | 0.285 | 10 | 0.96
N2XS(FL)2Y 1x185 RM/35 64/110 kV | cs | 0.099 | 185 | 0.156 | 125 | 0.457
N2XS(FL)2Y 1x120 RM/35 64/110 kV | cs | 0.153 | 120 | 0.166 | 112 | 0.366
NA2XS2Y 1x95 RM/25 12/20 kV | cs | 0.313 | 95 | 0.132 | 216 | 0.252
122-AL1/20-ST1A 10.0 | ol | 0.2376 | 122 | 0.323 | 11.1 | 0.41
149-AL1/24-ST1A 20.0 | ol | 0.194 | 149 | 0.337 | 10.5 | 0.47
70-AL1/11-ST1A 10.0 | ol | 0.4132 | 70 | 0.339 | 10.4 | 0.29
305-AL1/39-ST1A 110.0 | ol | 0.0949 | 305 | 0.38 | 9.2 | 0.74

## trafo_std_types
| shift_degree | vector_group | vn_hv_kv | pfe_kw | i0_percent | vn_lv_kv | sn_mva | tap_step_degree | tap_neutral | tap_min | vkr_percent | tap_step_percent | tap_side | tap_phase_shifter | tap_max | vk_percent
0.4 MVA 20/0.4 kV | 150 | Dyn5 | 20 | 1.35 | 0.3375 | 0.4 | 0.4 | 0 | 0 | -2 | 1.425 | 2.5 | hv | FALSE | 2 | 6
63 MVA 110/20 kV v1.4.3 and older | 150 | YNd5 | 110 | 33 | 0.086 | 20 | 63 | 0 | 0 | -9 | 0.322 | 1.5 | hv | FALSE | 9 | 11.2
63 MVA 110/10 kV v1.4.3 and older | 150 | YNd5 | 110 | 31.51 | 0.078 | 10 | 63 | 0 | 0 | -9 | 0.31 | 1.5 | hv | FALSE | 9 | 10.04
25 MVA 110/20 kV v1.4.3 and older | 150 | YNd5 | 110 | 29 | 0.071 | 20 | 25 | 0 | 0 | -9 | 0.282 | 1.5 | hv | FALSE | 9 | 11.2
40 MVA 110/20 kV v1.4.3 and older | 150 | YNd5 | 110 | 31 | 0.08 | 20 | 40 | 0 | 0 | -9 | 0.302 | 1.5 | hv | FALSE | 9 | 11.2
0.25 MVA 20/0.4 kV | 150 | Yzn5 | 20 | 0.8 | 0.32 | 0.4 | 0.25 | 0 | 0 | -2 | 1.44 | 2.5 | hv | FALSE | 2 | 6
25 MVA 110/10 kV v1.4.3 and older | 150 | YNd5 | 110 | 28.51 | 0.073 | 10 | 25 | 0 | 0 | -9 | 0.276 | 1.5 | hv | FALSE | 9 | 10.04
0.25 MVA 10/0.4 kV | 150 | Dyn5 | 10 | 0.6 | 0.24 | 0.4 | 0.25 | 0 | 0 | -2 | 1.2 | 2.5 | hv | FALSE | 2 | 4
160 MVA 380/110 kV | 0 | Yy0 | 380 | 60 | 0.06 | 110 | 160 | 0 | 0 | -9 | 0.25 | 1.5 | hv | FALSE | 9 | 12.2
63 MVA 110/10 kV | 150 | YNd5 | 110 | 22 | 0.04 | 10 | 63 | 0 | 0 | -9 | 0.32 | 1.5 | hv | FALSE | 9 | 18
0.63 MVA 20/0.4 kV | 150 | Dyn5 | 20 | 1.65 | 0.2619 | 0.4 | 0.63 | 0 | 0 | -2 | 1.206 | 2.5 | hv | FALSE | 2 | 6
0.4 MVA 10/0.4 kV | 150 | Dyn5 | 10 | 0.95 | 0.2375 | 0.4 | 0.4 | 0 | 0 | -2 | 1.325 | 2.5 | hv | FALSE | 2 | 4
0.63 MVA 10/0.4 kV | 150 | Dyn5 | 10 | 1.18 | 0.1873 | 0.4 | 0.63 | 0 | 0 | -2 | 1.0794 | 2.5 | hv | FALSE | 2 | 4
63 MVA 110/20 kV | 150 | YNd5 | 110 | 22 | 0.04 | 20 | 63 | 0 | 0 | -9 | 0.32 | 1.5 | hv | FALSE | 9 | 18
100 MVA 220/110 kV | 0 | Yy0 | 220 | 55 | 0.06 | 110 | 100 | 0 | 0 | -9 | 0.26 | 1.5 | hv | FALSE | 9 | 12
25 MVA 110/10 kV | 150 | YNd5 | 110 | 14 | 0.07 | 10 | 25 | 0 | 0 | -9 | 0.41 | 1.5 | hv | FALSE | 9 | 12
40 MVA 110/20 kV | 150 | YNd5 | 110 | 18 | 0.05 | 20 | 40 | 0 | 0 | -9 | 0.34 | 1.5 | hv | FALSE | 9 | 16.2
40 MVA 110/10 kV v1.4.3 and older | 150 | YNd5 | 110 | 30.45 | 0.076 | 10 | 40 | 0 | 0 | -9 | 0.295 | 1.5 | hv | FALSE | 9 | 10.04
25 MVA 110/20 kV | 150 | YNd5 | 110 | 14 | 0.07 | 20 | 25 | 0 | 0 | -9 | 0.41 | 1.5 | hv | FALSE | 9 | 12
40 MVA 110/10 kV | 150 | YNd5 | 110 | 18 | 0.05 | 10 | 40 | 0 | 0 | -9 | 0.34 | 1.5 | hv | FALSE | 9 | 16.2

## trafo3w_std_types
| vector_group | vn_mv_kv | vn_lv_kv | shift_lv_degree | shift_mv_degree | pfe_kw | vn_hv_kv | i0_percent | sn_lv_mva | sn_hv_mva | sn_mv_mva | vkr_lv_percent | tap_neutral | tap_min | vk_mv_percent | vkr_hv_percent | vk_lv_percent | tap_max | vkr_mv_percent | tap_step_percent | tap_side | vk_hv_percent
63/25/38 MVA 110/10/10 kV | YN0yn0yn0 | 10 | 10 | 0 | 0 | 35 | 110 | 0.89 | 38 | 63 | 25 | 0.35 | 0 | -10 | 10.4 | 0.28 | 10.4 | 10 | 0.32 | 1.2 | hv | 10.4
63/25/38 MVA 110/20/10 kV | YN0yn0yn0 | 20 | 10 | 0 | 0 | 35 | 110 | 0.89 | 38 | 63 | 25 | 0.35 | 0 | -10 | 10.4 | 0.28 | 10.4 | 10 | 0.32 | 1.2 | hv | 10.4

## res_bus
| vm_pu | va_degree | p_mw | q_mvar
0 | 1.06 | 0 | -232.3933 | 16.5493
1 | 1.045 | -4.9826 | -18.3 | -30.8571
10 | 1.0569 | -14.7906 | 3.5 | 1.8
11 | 1.0552 | -15.0756 | 6.1 | 1.6
12 | 1.0504 | -15.1563 | 13.5 | 5.8
13 | 1.0355 | -16.0336 | 14.9 | 5
2 | 1.01 | -12.7251 | 94.2 | -6.0753
3 | 1.0177 | -10.3129 | 47.8 | -3.9
4 | 1.0195 | -8.7739 | 7.6 | 1.6
5 | 1.07 | -14.2209 | 11.2 | -5.2309
6 | 1.0615 | -13.3596 | 0 | 0
7 | 1.09 | -13.3596 | 0 | -17.6235
8 | 1.0559 | -14.9385 | 29.5 | -4.5848
9 | 1.051 | -15.0973 | 9 | 5.8

## res_line
| p_from_mw | q_from_mvar | p_to_mw | q_to_mvar | pl_mw | ql_mvar | i_from_ka | i_to_ka | i_ka | vm_from_pu | va_from_degree | vm_to_pu | va_to_degree | loading_percent
0 | 156.8829 | -20.4043 | -152.5853 | 27.6762 | 4.2976 | 7.272 | 0.63829 | 0.63465 | 0.63829 | 1.06 | 0 | 1.045 | -4.9826 | 1.5076
1 | 75.5104 | 3.855 | -72.7475 | 2.2294 | 2.7629 | 6.0843 | 0.30505 | 0.30531 | 0.30531 | 1.06 | 0 | 1.0195 | -8.7739 | 0.7211
10 | 5.2276 | 4.2191 | -5.2147 | -4.1849 | 0.012875 | 0.034201 | 17.659 | 17.659 | 17.659 | 1.0559 | -14.9385 | 1.051 | -15.0973 | 0.064262
11 | 9.4264 | 3.61 | -9.3102 | -3.3629 | 0.11615 | 0.24708 | 26.534 | 26.534 | 26.534 | 1.0559 | -14.9385 | 1.0355 | -16.0336 | 0.096559
12 | -3.7853 | -1.6151 | 3.7979 | 1.6445 | 0.012581 | 0.029451 | 10.8692 | 10.8692 | 10.8692 | 1.051 | -15.0973 | 1.0569 | -14.7906 | 0.039554
13 | 1.6143 | 0.75396 | -1.608 | -0.74826 | 0.0062983 | 0.0056984 | 4.6867 | 4.6867 | 4.6867 | 1.0552 | -15.0756 | 1.0504 | -15.1563 | 0.017055
14 | 5.6439 | 1.7472 | -5.5898 | -1.6371 | 0.054078 | 0.1101 | 15.6127 | 15.6127 | 15.6127 | 1.0504 | -15.1563 | 1.0355 | -16.0336 | 0.056815
2 | 73.2376 | 3.5602 | -70.9143 | 1.6022 | 2.3233 | 5.1624 | 0.30008 | 0.30035 | 0.30035 | 1.045 | -4.9826 | 1.01 | -12.7251 | 0.7094
3 | 56.1315 | -1.5504 | -54.4548 | 3.0207 | 1.6767 | 1.4703 | 0.22981 | 0.22919 | 0.22981 | 1.045 | -4.9826 | 1.0177 | -10.3129 | 0.54278
4 | 41.5162 | 1.171 | -40.6125 | -2.099 | 0.90375 | -0.92804 | 0.16997 | 0.17059 | 0.17059 | 1.045 | -4.9826 | 1.0195 | -8.7739 | 0.40291
5 | -23.2857 | 4.4731 | 23.6591 | -4.8357 | 0.37344 | -0.36254 | 0.1004 | 0.10148 | 0.10148 | 1.01 | -12.7251 | 1.0177 | -10.3129 | 0.23969
6 | -61.1582 | 15.8236 | 61.6727 | -14.201 | 0.51442 | 1.6226 | 0.26548 | 0.26548 | 0.26548 | 1.0177 | -10.3129 | 1.0195 | -8.7739 | 0.62702
7 | 7.3533 | 3.5605 | -7.2979 | -3.4445 | 0.055373 | 0.11596 | 21.1939 | 21.1939 | 21.1939 | 1.07 | -14.2209 | 1.0569 | -14.7906 | 0.077126
8 | 7.7861 | 2.5034 | -7.7143 | -2.354 | 0.071809 | 0.14946 | 21.2164 | 21.2164 | 21.2164 | 1.07 | -14.2209 | 1.0552 | -15.0756 | 0.077208
9 | 17.748 | 7.2166 | -17.5359 | -6.7989 | 0.21209 | 0.41766 | 49.7012 | 49.7012 | 49.7012 | 1.07 | -14.2209 | 1.0504 | -15.1563 | 0.18087

## res_trafo
| p_hv_mw | q_hv_mvar | p_lv_mw | q_lv_mvar | pl_mw | ql_mvar | i_hv_ka | i_lv_ka | vm_hv_pu | va_hv_degree | vm_lv_pu | va_lv_degree | loading_percent
0 | 28.0742 | -9.6811 | -28.0742 | 11.3843 | -1.0658e-14 | 1.7032 | 0.1248 | 1.1769 | 1.0177 | -10.3129 | 1.0615 | -13.3596 | 0.29476
1 | 16.0798 | -0.42761 | -16.0798 | 1.7323 | 1.0658e-14 | 1.3047 | 0.067598 | 42.5134 | 1.0177 | -10.3129 | 1.0559 | -14.9385 | 0.15966
2 | 44.0873 | 12.4707 | -44.0873 | -8.0495 | 0 | 4.4212 | 0.19219 | 116.259 | 1.0195 | -8.7739 | 1.07 | -14.2209 | 0.45394
3 | 1.8652e-14 | -17.163 | -1.954e-14 | 17.6235 | -8.8818e-16 | 0.46048 | 0.66677 | 0.7779 | 1.0615 | -13.3596 | 1.09 | -13.3596 | 0.16332
4 | 28.0742 | 5.7787 | -28.0742 | -4.9766 | 0 | 0.80207 | 1.1135 | 74.949 | 1.0615 | -13.3596 | 1.0559 | -14.9385 | 0.27274

## res_ext_grid
| p_mw | q_mvar
0 | 232.3933 | -16.5493

## res_load
| p_mw | q_mvar
0 | 21.7 | 12.7
1 | 94.2 | 19
10 | 14.9 | 5
2 | 47.8 | -3.9
3 | 7.6 | 1.6
4 | 11.2 | 7.5
5 | 29.5 | 16.6
6 | 9 | 5.8
7 | 3.5 | 1.8
8 | 6.1 | 1.6
9 | 13.5 | 5.8

## res_shunt
| p_mw | q_mvar | vm_pu
0 | 0 | -21.1848 | 1.0559

## res_gen
| p_mw | q_mvar | va_degree | vm_pu
0 | 40 | 43.5571 | -4.9826 | 1.045
1 | 0 | 25.0753 | -12.7251 | 1.01
2 | 0 | 12.7309 | -14.2209 | 1.07
3 | 0 | 17.6235 | -13.3596 | 1.09

## dtypes
| element | column | dtype
0 | bus | in_service | bool
1 | bus | max_vm_pu | float64
2 | bus | min_vm_pu | float64
3 | bus | name | object
4 | bus | type | object
5 | bus | vn_kv | float64
6 | bus | zone | object
7 | load | bus | uint32
8 | load | const_i_percent | float64
9 | load | const_z_percent | float64
10 | load | controllable | bool
11 | load | in_service | bool
12 | load | name | object
13 | load | p_mw | float64
14 | load | q_mvar | float64
15 | load | scaling | float64
16 | load | sn_mva | float64
17 | load | type | object
18 | gen | bus | uint32
19 | gen | controllable | bool
20 | gen | in_service | bool
21 | gen | name | object
22 | gen | p_mw | float64
23 | gen | scaling | float64
24 | gen | sn_mva | float64
25 | gen | type | object
26 | gen | vm_pu | float64
27 | gen | slack | bool
28 | gen | max_p_mw | float64
29 | gen | min_p_mw | float64
30 | gen | max_q_mvar | float64
31 | gen | min_q_mvar | float64
32 | shunt | bus | uint32
33 | shunt | name | object
34 | shunt | q_mvar | float64
35 | shunt | p_mw | float64
36 | shunt | vn_kv | float64
37 | shunt | step | uint32
38 | shunt | max_step | uint32
39 | shunt | in_service | bool
40 | ext_grid | bus | uint32
41 | ext_grid | in_service | bool
42 | ext_grid | name | object
43 | ext_grid | va_degree | float64
44 | ext_grid | vm_pu | float64
45 | ext_grid | max_p_mw | float64
46 | ext_grid | min_p_mw | float64
47 | ext_grid | max_q_mvar | float64
48 | ext_grid | min_q_mvar | float64
49 | line | c_nf_per_km | float64
50 | line | df | float64
51 | line | from_bus | uint32
52 | line | g_us_per_km | float64
53 | line | in_service | bool
54 | line | length_km | float64
55 | line | max_i_ka | float64
56 | line | max_loading_percent | float64
57 | line | name | object
58 | line | parallel | uint32
59 | line | r_ohm_per_km | float64
60 | line | std_type | object
61 | line | to_bus | uint32
62 | line | type | object
63 | line | x_ohm_per_km | float64
64 | trafo | df | float64
65 | trafo | hv_bus | uint32
66 | trafo | i0_percent | float64
67 | trafo | in_service | bool
68 | trafo | lv_bus | uint32
69 | trafo | max_loading_percent | float64
70 | trafo | name | object
71 | trafo | parallel | uint32
72 | trafo | pfe_kw | float64
73 | trafo | shift_degree | float64
74 | trafo | sn_mva | float64
75 | trafo | std_type | object
76 | trafo | tap_max | float64
77 | trafo | tap_neutral | float64
78 | trafo | tap_min | float64
79 | trafo | tap_phase_shifter | bool
80 | trafo | tap_pos | float64
81 | trafo | tap_side | object
82 | trafo | tap_step_degree | float64
83 | trafo | tap_step_percent | float64
84 | trafo | vn_hv_kv | float64
85 | trafo | vn_lv_kv | float64
86 | trafo | vk_percent | float64
87 | trafo | vkr_percent | float64
88 | poly_cost | element | object
89 | poly_cost | et | object
90 | poly_cost | cp0_eur | float64
91 | poly_cost | cp1_eur_per_mw | float64
92 | poly_cost | cp2_eur_per_mw2 | float64
93 | poly_cost | cq0_eur | float64
94 | poly_cost | cq1_eur_per_mvar | float64
95 | poly_cost | cq2_eur_per_mvar2 | float64
96 | bus_geodata | x | float64
97 | bus_geodata | y | float64
98 | bus_geodata | coords | object
99 | res_bus | vm_pu | float64
100 | res_bus | va_degree | float64
101 | res_bus | p_mw | float64
102 | res_bus | q_mvar | float64
103 | res_line | p_from_mw | float64
104 | res_line | q_from_mvar | float64
105 | res_line | p_to_mw | float64
106 | res_line | q_to_mvar | float64
107 | res_line | pl_mw | float64
108 | res_line | ql_mvar | float64
109 | res_line | i_from_ka | float64
110 | res_line | i_to_ka | float64
111 | res_line | i_ka | float64
112 | res_line | vm_from_pu | float64
113 | res_line | va_from_degree | float64
114 | res_line | vm_to_pu | float64
115 | res_line | va_to_degree | float64
116 | res_line | loading_percent | float64
117 | res_trafo | p_hv_mw | float64
118 | res_trafo | q_hv_mvar | float64
119 | res_trafo | p_lv_mw | float64
120 | res_trafo | q_lv_mvar | float64
121 | res_trafo | pl_mw | float64
122 | res_trafo | ql_mvar | float64
123 | res_trafo | i_hv_ka | float64
124 | res_trafo | i_lv_ka | float64
125 | res_trafo | vm_hv_pu | float64
126 | res_trafo | va_hv_degree | float64
127 | res_trafo | vm_lv_pu | float64
128 | res_trafo | va_lv_degree | float64
129 | res_trafo | loading_percent | float64
130 | res_ext_grid | p_mw | float64
131 | res_ext_grid | q_mvar | float64
132 | res_load | p_mw | float64
133 | res_load | q_mvar | float64
134 | res_shunt | p_mw | float64
135 | res_shunt | q_mvar | float64
136 | res_shunt | vm_pu | float64
137 | res_gen | p_mw | float64
138 | res_gen | q_mvar | float64
139 | res_gen | va_degree | float64
140 | res_gen | vm_pu | float64